## DataSheet
[18 empty] | JOB NO. | [8 empty] | ITEM NO.
PURCHASE ORDER NO.
INQUIRY NO.
CENTRIFUGAL AND AXIAL COMPRESSOR | [17 empty] | REVISION NO. | [8 empty] | DATE
DATA SHEET (API 617-7TH Chapter 2) | [17 empty] | PAGE |  |  | 1b |  | OF |  | 7 |  | BY
SI UNITS (1-1.6.5)
1 | APPLICABLE TO: | [5 empty] | PROPOSAL |  |  |  |  | PURCHASE |  |  |  |  | AS BUILT
2 | FOR | [19 empty] | UNIT
3 | SITE | [19 empty] | SERIAL NO.
4 | SERVICE | [19 empty] | NO. REQUIRED
5 | MANUFACTURER | [19 empty] | DRIVER TYPE (1-3.1.1)
6 | MODEL | [19 empty] | DRIVER ITEM NO.
7
8 | INFORMATION TO BE COMPLETED: | [9 empty] | BY PURCHASER | [5 empty] | BY MANUFACTURER | [7 empty] | MUTUAL AGREEMENT (PRIOR TO PURCHASE)
9 | OPERATING CONDITIONS (INTERMEDIATE CONNECTIONS)
10 | (ALL DATA ON PER UNIT BASIS) | [17 empty] | NORMAL (1-2.1.1.2) | [5 empty] | OTHER CONDITIONS (1-2.1.1.1)
11 | [18 empty] | Section 1 |  |  | Side Stream |  |  | Section 2 |  |  | Section 2 |  |  | Section 1 |  |  | Section 2
12 | [21 empty] | IN
13 |  | GAS PROPERTIES (1-2.1.1.4)
14 |  | MMm3/day (m3/h) (1.03 BAR & 0°C DRY)
15 |  | WEIGHT FLOW, kg/h (WET) (DRY) | [16 empty] | 53640 |  |  | 228914 |  |  | 282554
16 |  | INLET CONDITIONS
17 |  | PRESSURE (BARa) | [16 empty] | 1.6995 | [5 empty] | 3.483 | [15 empty] | Design Conditions Summary
18 |  | TEMPERATURE (°C) | [16 empty] | -23.915 |  |  | -1.15 |  |  | 1.17 | [15 empty] | Section |  | 1 | 2
19 |  | RELATIVE HUMIDITY % | [38 empty] | Mach |  | 0.80577 | 0.89465
20 |  | MOLECULAR WEIGHT | [38 empty] | Reynolds |  | 3444336.0805 | 11333353.514
21 |  | Cp/Cv ( K1 ) OR (KAVG ) (NOTE 1) | [38 empty] | vi/vd |  | 1.8382 | 4.5857
22 |  | COMPRESSIBILITY (Z1 ) OR (ZAVG ) (NOTE 1) | [38 empty] | Flow Coefficient |  | 0.062577 | 0.11835
23 |  | INLET VOLUME, (m3/h) (WET / DRY) | [16 empty] | 14614 | [5 empty] | 39350 | [15 empty] | Head Coefficient |  | 2.0911 | 3.9703
24 |  | DISCHARGE CONDITIONS | [38 empty] | Work Input Soef. |  | 1.4987 | 2.3572
25 |  | PRESSURE (BARa) | [16 empty] | 3.483 | [5 empty] | 17.528
26 |  | TEMPERATURE (°C) | [16 empty] | 10.44 | [5 empty] | 75.44 | [15 empty] | Polytrop. Eff. |  | 69.76% | 84.21%
27 |  | Cp/Cv (K2 ) OR (KAVG ) (NOTE 1) | [38 empty] | Shaft Power (kW) |  | 719.2154 | 7704.2572 | kW
28 |  | COMPRESSIBILITY (Z2 ) OR (ZAVG ) (NOTE 1) | [38 empty] | Inlet Volume Flow |  | 14000.0726 | 38924.2514 | m³/h
29 |  | GAS kW REQUIRED | [38 empty] | Section 2 Inlet Temp. |  |  | 1.0595 | °C
30 |  | TRAIN BRAKE kW REQUIRED | [16 empty] | 636 | [5 empty] | 7718 | [15 empty] | SS Volume Flow |  | 31259.4524 |  | m³/h
31 |  | BRAKE kW REQUIRED AT DRIVER INCL. EXT. LOSSES (GEAR, ETC.) | [38 empty] | Qss/Q1d |  | 4.1043
32 |  | SPEED (RPM) | [16 empty] | 5162
33 |  | TURNDOWN (%) | [37 empty] | Performance curve - input Section 1 |  |  |  | Suggested points: - near surge, - between surge and guarantee, - between stonewall and guarantee, - stonewall.
34 |  | POLYTROPIC HEAD (J / kg) | [16 empty] | 34550 | [5 empty] | 83420 | [14 empty] | Qs | Polytropic Head |  | Pol. Eff.
35 |  | POLYTROPIC EFFICIENCY (%) | [16 empty] | 84.6% | [5 empty] | 85.2% | [14 empty] | m³/h | kJ/kg |  | %
36 |  | CERTIFIED POINT | [37 empty] | 11000 | 40 |  | 75%
37 |  | EXPECTED OPERATION AT EACH CONDITION (%) | [37 empty] | 13000 | 36 |  | 72%
38 |  | PERFORMANCE CURVE NUMBER | [37 empty] | 14000.0726 | 33.675 |  | 69.76%
39 |  | PROCESS CONTROL (1-3.4.2.1)
40 |  | METHOD |  |  |  | SUCTION THROTTLING | [7 empty] | VARIABLE INLET | [5 empty] | SPEED VARIATION | [5 empty] | DISCHARGE |  |  |  |  | COOLED BYPASS
41 | [5 empty] | FROM |  |  |  | BAR (kPa abs) |  |  |  | GUIDE VANES | [5 empty] | FROM |  |  |  | % |  | BLOWOFF |  |  |  |  | FROM
42 | [5 empty] | TO |  |  |  | BAR (kPa abs) |  |  |  | (2-2.4.1) | [5 empty] | TO |  |  |  | % |  | TO |  | 5 |  |  | TO
43 |  | SIGNAL |  |  |  | SOURCE (1-3.4.2.1)
44 |  |  |  |  | TYPE |  |  |  | ELECTRONIC |  |  |  |  | PNEUMATIC | [5 empty] | OTHER | [19 empty] | Performance curve - input Section 2
45 |  |  |  |  | RANGE | [5 empty] | mA | [5 empty] | BAR (kPa abs) | [22 empty] | Qs | Polytropic Head |  | Pol. Eff.
46 | [39 empty] | m³/h | kJ/kg |  | %
47 |  | ANTI-SURGE SYSTEM (1-3.4.2.2) | [37 empty] | 32000 | 85 |  | 79%
[40 empty] | 35000 | 84 |  | 81%
48 | REMARKS: | [38 empty] | 38924.2514 | 82.6641 |  | 84.21%
49 | NOTE 1: IF GAS ANALYSIS IS GIVEN, MANUFACTURER SHALL SUPPLY DATA, OTHERWISE DATA SHALL BE SUPPLIED BY USER
03/03 SHT 1 OF 7 API617.XLS REV 0
1 | 2 | 3 | 4 | 5 | 6 | 7 | 8 | 9 | 10 | 11 | 12 | 13 | 14 | 15 | 16 | 17 | 18 | 19 | 20 | 21 | 22 | 23 | 24 | 25 | 26 | 27 | 28 | 29 | 30 | 31 | 32 | 33 | 34 | 35 | 36 | 37 | 38 | 39
[19 empty] | JOB NO. |  |  | 0 |  |  |  |  | ITEM NO.
CENTRIFUGAL AND AXIAL COMPRESSOR | [18 empty] | REVISION NO. | [7 empty] | DATE
DATA SHEET (API 617-7TH Chapter 2) | [18 empty] | PAGE |  | 2 |  | OF |  | 7 |  | BY
SI UNITS (1-1.6.5)
1 | OPERATING CONDITIONS (Continued) (1-2.1.1.1) (1-3.1.2) (1-3.1.3)
2 | GAS ANALYSIS: | [8 empty] | NORMAL | [5 empty] | OTHER CONDITIONS
3 |  | MOL % | [7 empty] | Section 1 |  |  | Side Stream |  |  | Section 3 |  |  |  |  | B |  |  | C |  |  | D |  | REMARKS:
4 | [6 empty] | MW
5 | Methane | [8 empty] | 0% |  |  | 0%
6 | ETHANE | [8 empty] | 0.87% |  |  | 2.26%
7 | PROPANE | [8 empty] | 96.32% |  |  | 95.92%
8 | BUTANE | [8 empty] | 1.46% |  |  | 0.92%
9 | ISOBUTANE | [8 empty] | 1.35% |  |  | 0.9%
10 | PENTANE | [8 empty] | 0% |  |  | 0%
11 | ISOPENTANE | [8 empty] | 0% |  |  | 0% | [15 empty] | (1-2.2.1.6)
12 | HEXANE | [8 empty] | 0% |  |  | 0% | [15 empty] | (1-2.2.1.9)
13 | carbon dioxide | [8 empty] | 0% |  |  | 0%
14 | OCTANE | [8 empty] | 0% |  |  | 0%
15 | NONANE | [8 empty] | 0% |  |  | 0%
16 | DECANE | [8 empty] | 0% |  |  | 0%
17 | water | [8 empty] | 0% |  |  | 0%
18 | DODECANE | [8 empty] | 0% |  |  | 0%
19 | NITROGEN | [8 empty] | 0% |  |  | 0%
20 | HYDROGEN SULFIDE | [8 empty] | 0% |  |  | 0%
21 | hydrogen | [8 empty] | 0% |  |  | 0%
22 | [12 empty] | 0%
23 | [12 empty] | 0% | [15 empty] | (1-2.2.1.3)
24 | [12 empty] | 0%
25 | TOTAL | [8 empty] | 1 |  |  | 1
26 | AVG. MOL. WT. | [8 empty] | 44.3677 |  |  | 44.0339
27 | LOCATION: |  |  |  | (1-2.1.8) |  |  |  |  | #NAME? |  |  | #NAME? | [5 empty] | NOISE SPECIFICATIONS: (1-2.1.9)
28 |  | INDOOR |  |  |  |  | OUTDOOR | [5 empty] | GRADE | [6 empty] | APPLICABLE TO MACHINE:
29 |  |  | HEATED |  |  |  |  | UNDER ROOF | [5 empty] | MEZZANINE | [5 empty] | SEE SPECIFICATION
30 |  |  | UNHEATED |  |  |  |  | PARTIAL SIDES | [11 empty] | APPLICABLE TO NEIGHBORHOOD:
31 |  | ELEC. AREA CLASSIFICATION (1-2.1.14) | [9 empty] | CL |  | GR |  | DIV |  |  |  | SEE SPECIFICATION
32 | SITE DATA (1-2.1.8) | [17 empty] | ACOUSTIC HOUSING: | [8 empty] | YES |  |  |  | NO
33 |  | ELEVATION | [5 empty] | m |  | BAROMETER | [5 empty] | BAR |  |  | APPLICABLE SPECIFICATIONS:
34 |  | RANGE OF AMBIENT TEMPS: | [16 empty] | API 617, 7TH CHAPTER 1&2
35 | [8 empty] | DRY BULB |  |  |  |  | WET BULB | [5 empty] | VENDOR HAVING UNIT RESPONSIBILITY (1-1.5.52) (1-1.8) (1-2.1.3)
36 |  | NORMAL |  |  |  | °C
37 |  | MAXIMUM |  |  |  | °C | [13 empty] | GOVERNING SPECIFICATION (IF DIFFERENT)
38 |  | MINIMUM |  |  |  | °C
39 | [5 empty] | °C
40 | UNUSUAL CONDITIONS: | [8 empty] | DUST |  |  |  | FUMES |  |  |  |  | PAINTING:
41 | [5 empty] | °C | [13 empty] | MANUFACTURER'S STD.
42 |  | OTHER (1-2.1.8) | [17 empty] | OTHER
43
44 |  | COPPER AND COPPER ALLOYS PROHIBITED (1-2.2.1.14) | [16 empty] | SHIPMENT: (1-4.4)
45 | COATING: (1-2.2.1.16) | [18 empty] | DOMESTIC |  |  |  |  | EXPORT |  |  |  | EXPORT BOXING REQ'D.
46 |  | ROTATING COMPONENTS | [17 empty] | OUTDOOR STORAGE MORE THAN 6 MONTHS (1-4.4.1) | [15 empty] | MO
47 |  | STATIONARY COMPONENTS | [17 empty] | SPARE ROTOR ASSEMBLY PACKAGE (1-4.4.3.10)
48 | REMARKS: | [19 empty] | HORIZONTAL STORAGE | [7 empty] | VERTICAL STORAGE
49
03/03 SHT 2 OF 7 API617.XLS REV 0
[19 empty] | JOB NO. | [7 empty] | ITEM NO. |  |  | #REF!
CENTRIFUGAL AND AXIAL COMPRESSOR | [18 empty] | REVISION NO. |  |  |  | #REF! |  |  |  | DATE |  | #REF!
DATA SHEET (API 617-7TH Chapter 2) | [18 empty] | PAGE |  | 3 |  | OF |  | 7 |  | BY | #REF! | [7 empty] | #REF!
SI UNITS (1-1.6.5)
1 | CONSTRUCTION FEATURES
2 |  | SPEEDS: | [17 empty] | DIAPHRAGMS:
3 |  | MAX. CONT. | [7 empty] | RPM |  | TRIP |  |  |  | RPM |  |  |  |  | MATERIAL
4 |  | MAX. TIP SPEEDS: | [8 empty] | m/sec @ 100% SPEED | [9 empty] | AXIALLY SPLIT |  |  |  |  | YES |  |  | NO (2-2.4.8)
5 | [10 empty] | m/sec @ MAX. CONT. SPEED
6 |  | LATERAL CRITICAL SPEEDS (DAMPED) | [19 empty] | INTERMEDIATE MAIN PROCESS CONNECTIONS (2-2.4.5)
7 |  | FIRST CRITICAL | [8 empty] | RPM |  |  |  |  | MODE |  |  |  |  | DISCH. PRESSURE (BARG)(kPaG): | [6 empty] | MAX |  |  |  |  | MIN
8 |  | SECOND CRITICAL | [8 empty] | RPM |  |  |  |  | MODE |  |  |  |  | INLET PRESSURE (BARG)(kPaG): | [6 empty] | MAX |  |  |  |  | MIN
9 |  | THIRD CRITICAL | [8 empty] | RPM |  |  |  |  | MODE |  |  |  |  | DIAPHRAGM MAX. D P (BAR)(kPa):
10 |  | FOURTH CRITICAL | [8 empty] | RPM |  |  |  |  | MODE |  |  |  | IMPELLERS:
11 |  | LATERAL ANALYSIS ADDITIONAL REQUIREMENTS (1-2.6.2.14) | [17 empty] | NO. | DIAMETERS (mm) |  |  |  | 1 Seção > |  | 664 | [11 empty] | 1st impeller width (mm) ---------> |  | 34.09 | >>> 1 Seção
12 |  | TRAIN LATERAL ANALYSIS REQUIRED (1-2.6.2.6) | [22 empty] | 2 Seção > |  | 755 | [11 empty] | 1st impeller width (mm) ---------> |  | 57.32 | >>> 2 Seção
13 |  | TRAIN TORSIONAL ANALYSIS REQUIRED (1-2.6.7.1) | [17 empty] | TYPE (OPEN, ENCLOSED, ETC.)
14 |  | TORSIONAL CRITICAL SPEEDS: | [17 empty] | TYPE FABRICATION
15 |  | FIRST CRITICAL | [13 empty] | RPM |  |  |  | MATERIAL
16 |  | SECOND CRITICAL | [13 empty] | RPM |  |  |  | MIN. YIELD STRENGTH (MPa)
17 |  | THIRD CRITICAL | [13 empty] | RPM |  |  |  | HARDNESS: (BNH)(Rc) | [7 empty] | MAX |  |  |  |  | MIN
18 |  | FOURTH CRITICAL | [13 empty] | RPM |  |  |  | SMALLEST TIP INTERNAL WIDTH (mm)
19 |  | LIST OF TRAIN UNDESIRABLE SPEEDS (1-2.6.1.4) | [17 empty] | MAX. MACH. NO. @ IMPELLER EYE
20 |  | VIBRATION: | [17 empty] | MAX. IMPELLER HEAD @ 100% SPD (N-m/kg)
21 |  | ALLOWABLE TEST LEVEL | [13 empty] | m m |  |  |  | SHAFT:
22 |  | (PEAK TO PEAK) | [18 empty] | ONE PIECE |  |  |  |  | BUILT UP
23 |  | NAMEPLATE (2-2.11.2) | [17 empty] | MATERIAL
24 |  |  | US CUSTOMARY | [6 empty] | METRIC | [9 empty] | DIA @ IMPELLERS (mm) | [7 empty] | DIA @ COUPLING (mm)
25 |  | ROTATION, VIEWED FROM DRIVEN END | [12 empty] | CW |  | CCW |  |  | SHAFT END: |  |  |  |  | TAPERED |  |  |  |  | CYLINDRICAL
26 |  | MATERIALS INSPECTION REQUIREMENTS (1-4.2.2.1) | [22 empty] | SPLINED |  |  |  |  | INTEGRAL FLANGE
27 |  |  | RADIOGRAPHY REQUIRED FOR | [16 empty] | MIN. YIELD STRENGTH (MPa)
28 |  |  | ULTRASONIC REQUIRED FOR | [16 empty] | SHAFT HARDNESS (BNH)(Rc)
29 |  |  | MAGNETIC PARTICLE REQUIRED FOR | [16 empty] | MAX TORQUE CAPABILITY (N-m)
30 |  |  | LIQUID PENETRANT REQUIRED FOR | [16 empty] | BALANCE PISTON:
31 |  |  | LOW TEMPERATURE (1-2.2.1.15.3) | [16 empty] | MATERIAL | [9 empty] | AREA |  |  |  |  | (mm² )
32 |  |  | MIN.DESIGN METAL TEMPERATURE (°C) | [16 empty] | FIXATION METHOD
33 |  |  | AT CONCURRANT PRESSURE (BARG)(kPaG) | [16 empty] | NORMAL CLEARANCE (mm)
34 |  |  | OTHER TRAIN COMPONENTS (1-2.2.1.15.2) | [16 empty] | FLOW WITH NORMAL CLEARANCE (kg/h) | [12 empty] | 15919
35 |  | CASING: | [17 empty] | FLOW WITH 2x NORMAL CLEARANCE (kg/h)
36 |  | MODEL | [17 empty] | PRESS. CONN. BAL LINE DOWNSTREAM (2-2.5.4.3)
37 |  | CASING SPLIT | [17 empty] | SHAFT SLEEVES:
38 |  | MATERIAL | [19 empty] | AT INTERSTG. CLOSE | [8 empty] | MATL
39 |  | THICKNESS (mm) | [6 empty] | CORR. ALLOW. (mm) | [12 empty] | CLEARANCE POINTS
40 |  | MAX. ALLOWABLE PRESS | [12 empty] | BARG (kPaG) | [6 empty] | AT SHAFT SEALS | [8 empty] | MATL
41 |  | TEST PRESS (BARG)(kPaG): | [6 empty] | HYDRO | [10 empty] | ACCESSIBLE (2-2.8.3)
42 |  | MAX. ALLOWABLE TEMPERATURE (°C) | [17 empty] | ROTOR
43 |  | MAX OPER. TEMP. | [6 empty] | °C | MIN. OPER. TEMP. | [6 empty] | °C |  |  | DISASSEMBLY AND REASSEMBLY (1-2.6.8.2.1.1)
44 |  | MAX CASING CAPACITY (m3/h) | [17 empty] | AT SPEED BALANCING (1-2.6.8.3)
45 |  | SYSTEM RELIEF VALVE SET PT. (2-2.3.1.1) | [12 empty] | BARG (kPaG) |  |  |  |  | SEQUENTIAL LOW SPEED BAL. PREC. AT SPEED BAL. (1-2.6.8.6)
46 |  | Q.C. OF INACCESSIBLE WELDS (1-2.3.1.11.2) | [17 empty] | RESIDUAL BALANCE CHECK (1-2.6.8.7)
47 |  | GUIDE VANES | [17 empty] | LABYRINTHS:
48 |  | MATERIAL | [17 empty] | INTERSTAGE
49 |  | NO. VANES GUIDE VANE | [19 empty] | TYPE | [7 empty] | MATERIAL
50 |  | IGV EXTERNAL PURGE (2-2.4.2) | [17 empty] | BALANCE PISTON
51 |  | VANE CONTROL SYSTEM (2-2.4.3) | [19 empty] | TYPE | [7 empty] | MATERIAL
03/03 SHT 3 OF 7 API617.XLS REV 0
Note on Z123: Centrifugal only
Note on Z131: Centrifugal only

## Test Procedure Data
Gas |  | Mol. Fraction | Test condition SECTION 1 (Rated points)
R134a |  | 100% | Mass Flow |  | Inlet Vol. Flow (Actual) |  | Speed |  | Inlet Conditions |  |  |  | Discharge Conditions
Nitrogen |  | 0% |  | [unit] |  | [unit] |  | [unit] | Press. | [unit] | Temp. | [unit] | Press. | [unit] | Temp. | [unit]
PROPANE |  | 0% | 46755.5102 | kg/h | 10645 | m³/h | 3774 | rpm | 110 | kPa | 40 | degC | 224 | kPa | 71.4508 | degC
BUTANE |  | 0% | Inform one of 2 flows above
ISOBUTANE |  | 0% | [5 empty] | Side Stream | Mass Flow | [unit] | Vol. Flow | [unit] | Press. | [unit] | Temp. | [unit]
PENTANE |  | 0% | [6 empty] | 206996.5123 | kg/h | 22793 | m³/h | 224 | kPa | 40 | degC
ISOPENTANE |  | 0%
HEXANE |  | 0% | Test condition SECTION 2 (Rated points)
carbon dioxide |  | 0% | Mass Flow |  | Inlet Vol. Flow (Actual) |  | Speed |  | Inlet Conditions |  |  |  | Discharge Conditions
OCTANE |  | 0% |  | [unit] |  | [unit] |  | [unit] | Press. | [unit] | Temp. | [unit] | Press. | [unit] | Temp. | [unit]
NONANE |  | 0% | 253752.0225 | kg/h | 28545.1905 | m³/h | 3774 | rpm | 224 | kPa | 45.9022 | degC | 1159 | kPa | 112.4182 | degC
DECANE |  | 0% | Inform one of 2 flows above
water |  | 0%
DODECANE |  | 0% | Test procedure parameters |  |  |  |  | Test procedure parameters |  |  |  | PTC-10 Criteria
NITROGEN |  | 0% | Vol. Ratio | vi/vd | Rt/Rsp |  |  | Vol. Ratio | vi/vd | Rt/Rsp |  | Between 95% e 105%
HYDROGEN SULFIDE |  | 0% |  | 1.8663 | 101.5% |  |  |  | 4.5924 | 100.1%
hydrogen |  | 0% | Mach | 0.79292 | Mt-Msp |  |  | Mach | 0.90609 | Mt-Msp |  | See Figures -->
[5 empty] | -0.012852 |  |  |  |  | 0.011445
Opções |  |  | Reynolds | 1584073.4876 | Re_t/Re_sp |  |  | Reynolds | 6025473.5221 | Re_t/Re_sp
Reynolds correction | Yes | Rugosidade [in] |  |  | 0.45991 |  |  |  |  | 0.53166
|  | 0.01 | Flow Coef. | 0.06508 | ft/fsp |  |  | Flow Coef. | 0.11871 | ft/fsp |  | Between 96% e 104%
Casing 1 heat loss | No | Surface area [m²] |  |  | 104% |  |  |  |  | 100.3%
|  | 3 | Head Coef. | 2.1633 | yt/ysp |  |  | Head Coef. | 3.9833 | yt/ysp
Casing 2 heat loss | No | Surface area [m²] |  |  | 103.5% |  |  |  |  | 100.3%
|  | 4 | Head (kJ/kg) | 18.6218 | Ht/Hsp |  |  | Head (kJ/kg) | 44.3315 | Ht/Hsp |  |  | Qss/Q1d (Item 3.5.2 PTC-10) |  | 3.996 | 97.36%
[5 empty] | 55.3% |  |  |  |  | 53.63%
|  |  | Head conv. (kJ/kg) | 34.838 | Hconv/Hsp |  |  | Head conv. (kJ/kg) | 82.9364 | Hconv/Hsp
[5 empty] | 103.5% |  |  |  |  | 100.3%
|  |  | Power (kW) | 349.1987 | Wt/Wsp |  |  | Power (kW) | 3790.8075 | Wt/Wsp
[5 empty] | 48.55% |  |  |  |  | 49.2%
|  |  | Power conv. (KW) | 776.2913 | Wconv/Wsp |  |  | Power conv. (KW) | 7913.1493 | Wconv/Wsp
[5 empty] | 107.9% |  |  |  |  | 102.7%
|  |  | Polytropic Efficiency | 69.26% | Reynolds corr. |  |  | Polytropic Efficiency | 82.43% | Reynolds corr.
[5 empty] | 69.54% |  |  |  |  | 82.51%
1.0117

## Actual Test Data
Gas |  | Mol. Fraction | SECTION 1 - Tested points - Measurements | [6 empty] | Side Stream |  |  | SECTION 2 - Discharge |  |  | Qss/Q1d (Item 3.5.2 PTC-10) | Ordenar por: | Vazão Seção 1
R134a |  | 100% |  | Speed | 3774 | rpm
Nitrogen |  | 0% |  | Ms | Qs | Ps | Ts | Pd | Td | Mss | Qss | Tss | Pd | Td | Ts
PROPANE |  | 0% |  | kg/h | m³/h | kPa | degC | kPa | degC | kg/h | m³/h | degC | kPa | degC | degC
BUTANE |  | 0% | 1 | 21002.3264 | 6000 | 88 | 40 | 224 | 78 | 116672.5293 | 12847.1583 | 40 | 1500 | 125 | 45.9339 | 119.7%
ISOBUTANE |  | 0% | 2 | 29619.8227 | 8000 | 93 | 40 | 224 | 74 | 155563.3723 | 17129.5444 | 40 | 1360 | 120 | 45.5512 | 114.6%
PENTANE |  | 0% | 3 | 35144.3078 | 9000 | 98 | 40 | 224 | 73 | 175008.7939 | 19270.7374 | 40 | 1260 | 115 | 45.6286 | 1.0897
ISOPENTANE |  | 0% | 4 | 41889.4631 | 10000 | 105 | 40 | 224 | 72 | 194454.2154 | 21411.9305 | 40 | 1150 | 112 | 45.7795 | 1.0191
HEXANE |  | 0% | 5 | 46755.5102 | 10645 | 110 | 40 | 224 | 71.4508 | 206996.5123 | 22793 | 40 | 1159 | 112.4182 | 45.9022 | 0.97362
carbon dioxide |  | 0% | 6 | 69851.181 | 13000 | 134 | 40 | 224 | 69 | 252790.4801 | 27835.5096 | 40 | 980 | 110 | 46.3803 | 0.80218
OCTANE |  | 0% | 7 | bar: Speed Ms to 3774 Qs; rpm Mss to rpm Qss
NONANE |  | 0% | 8 | bar: Speed Ms to 3774 Qs; rpm Mss to rpm Qss
DECANE |  | 0% | 9 | bar: Speed Ms to 3774 Qs; rpm Mss to rpm Qss
water |  | 0% | 10 | bar: Speed Ms to 3774 Qs; rpm Mss to rpm Qss
DODECANE |  | 0%
NITROGEN |  | 0%
HYDROGEN SULFIDE |  | 0% | SECTION 1 - Tested points - Results
hydrogen |  | 0% |  | Speed Ms: Vol. Ratio; rpm Ps: Mach; rpm Pd: Reynolds; rpm Mss: Flow Coef.; rpm Tss: Head Coef.; rpm Td: Head (kJ/kg) | Head conv. (kJ/kg) |  | Flow conv. (m³/h) |  | Power (kW) |  | Power conv. (KW) |  | Polytropic Eff.
|  |  |  | vi/vd | Rt/Rsp | Mt | Mt - Msp | Re_t | Re_t/Re_sp | ft | ft/fsp | yt | yt/ysp | Ht | Ht/Hsp | Hconv | Hconv/Hsp | Qconv | Qconv/Qsp | Wt | Wt/Wsp | Wconv | Wconv/Wsp | ht | Reynolds corr.
Opções |  |  | 1 | 2.2938 | 124.8% | 0.79057 | -0.015198 | 1261997.3965 | 0.3664 | 0.036682 | 58.62% | 2.8785 | 137.7% | 24.7784 | 73.58% | 46.356 | 137.7% | 8206.6773 | 58.62% | 190.7367 | 26.52% | 534.2258 | 74.28% | 75.79% | 75.79%
Reynolds correction | Yes | Rugosidade [in] | 2 | 2.1961 | 119.5% | 0.7911 | -0.014668 | 1334959.989 | 0.38758 | 0.048909 | 78.16% | 2.6896 | 128.6% | 23.1524 | 0.68752 | 43.3139 | 128.6% | 10942.2364 | 78.16% | 238.6494 | 33.18% | 631.9384 | 87.86% | 79.82% | 79.82%
|  | 0.01 | 3 | 2.0888 | 113.6% | 0.79163 | -0.014136 | 1408061.2763 | 0.4088 | 0.055023 | 87.93% | 2.524 | 120.7% | 21.727 | 0.6452 | 40.6472 | 120.7% | 12310.0159 | 87.93% | 274.7759 | 38.2% | 689.8791 | 95.92% | 77.19% | 77.19%
Casing 1 heat loss | No | Surface area [m²] | 4 | 1.9534 | 106.3% | 0.79238 | -0.013388 | 1510637.117 | 0.43859 | 0.061137 | 97.7% | 2.308 | 110.4% | 19.8675 | 0.58998 | 37.1685 | 110.4% | 13677.7954 | 97.7% | 317.9082 | 44.2% | 741.3114 | 103.1% | 72.72% | 72.99%
|  | 3 | 5 | 1.8663 | 101.5% | 0.79292 | -0.012852 | 1584073.4876 | 0.45991 | 0.06508 | 104% | 2.1633 | 103.5% | 18.6218 | 0.55298 | 34.838 | 103.5% | 14560.0132 | 104% | 349.1987 | 48.55% | 776.2913 | 107.9% | 69.26% | 69.54%
Casing 2 heat loss | No | Surface area [m²] | 6 | 1.5376 | 83.65% | 0.79551 | -0.010256 | 1938534.3826 | 0.56282 | 0.079478 | 127% | 1.5531 | 74.27% | 13.3689 | 0.397 | 25.0109 | 74.27% | 17781.1341 | 127% | 484.7583 | 67.4% | 884.5078 | 123% | 53.51% | 53.51%
|  | 4 | 7
8
9
10
|  |  | Garantee | 1.9216 | 104.5% | 0.79258 | -0.013192 | 1537463.6707 | 0.44637 | 0.062577 | 100% | 2.2551 | 107.8% | 19.4124 | 0.57646 | 36.3171 | 107.8% | 14000.0726 | 100% | 329.3387 | 45.79% | 754.0897 | 104.8% | 71.45% | 71.73%
SECTION 2 - Tested points - Results
|  |  |  | Speed Ms: Vol. Ratio; rpm Ps: Mach; rpm Pd: Reynolds; rpm Mss: Flow Coef.; rpm Tss: Head Coef.; rpm Td: Head (kJ/kg) | Head conv. (kJ/kg) |  | Flow conv. (m³/h) |  | Power (kW) |  | Power conv. (KW) |  | Polytropic Eff.
|  |  |  | vi/vd | Rt/Rsp | Mt | Mt - Msp | Re_t | Re_t/Re_sp | ft | ft/fsp | yt | yt/ysp | Ht | Ht/Hsp | Hconv | Hconv/Hsp | Qconv | Qconv/Qsp | Wt | Wt/Wsp | Wconv | Wconv/Wsp | ht | Reynolds corr.
|  |  | 1 | 5.8543 | 127.7% | 0.90604 | 0.011393 | 6024193.4195 | 0.53155 | 0.064416 | 54.43% | 4.658 | 117.3% | 51.8402 | 62.71% | 96.9837 | 117.3% | 21185.7251 | 54.43% | 2443.8884 | 31.72% | 5107.2072 | 66.29% | 81.12% | 81.12%
|  |  | 2 | 5.3333 | 116.3% | 0.90666 | 0.012015 | 6039677.9703 | 0.53291 | 0.086526 | 73.11% | 4.3961 | 110.7% | 48.925 | 0.59185 | 91.5298 | 110.7% | 28457.4648 | 73.11% | 3095.7405 | 40.18% | 6460.5959 | 83.86% | 81.3% | 81.3%
|  |  | 3 | 4.9888 | 108.8% | 0.90653 | 0.011889 | 6036541.1418 | 0.53264 | 0.09822 | 82.99% | 4.1869 | 105.5% | 46.5969 | 0.56369 | 87.1745 | 105.5% | 32303.581 | 82.99% | 3253.4556 | 42.23% | 6791.6164 | 88.15% | 83.61% | 83.61%
|  |  | 4 | 4.5577 | 99.39% | 0.90629 | 0.011644 | 6030430.8627 | 0.5321 | 0.11052 | 93.38% | 3.962 | 99.79% | 44.0941 | 0.53341 | 82.4922 | 99.79% | 36349.0631 | 93.38% | 3514.9712 | 45.62% | 7341.4932 | 95.29% | 82.36% | 82.36%
|  |  | 5 | 4.5924 | 100.1% | 0.90609 | 0.011445 | 6025473.5221 | 0.53166 | 0.11871 | 100.3% | 3.9833 | 100.3% | 44.3315 | 0.53629 | 82.9364 | 100.3% | 39043.5277 | 100.3% | 3790.8075 | 49.2% | 7913.1493 | 102.7% | 82.43% | 82.51%
|  |  | 6 | 3.8558 | 84.08% | 0.90532 | 0.010671 | 6006217.9006 | 0.52996 | 0.1512 | 127.8% | 3.5908 | 90.44% | 39.9632 | 0.48344 | 74.7641 | 90.44% | 49727.9538 | 127.8% | 4720.4344 | 61.27% | 9880.4224 | 128.2% | 75.87% | 75.87%
7
8
9
10
|  |  | Garantee | 4.5924 | 100.1% | 0.90609 | 0.011445 | 6025473.5221 | 0.53166 | 0.11871 | 100.3% | 3.9833 | 100.3% | 44.3315 | 0.53629 | 82.9364 | 100.3% | 39043.5277 | 100.3% | 3790.8075 | 49.2% | 7913.1493 | 102.7% | 82.43% | 82.51%
t - test value sp - spec. Value conv - test converted to design conditions
Note on G5: Andre Albuquerque Thomas e Brandao: Vazão mássica da primeira seção
Note on H5: Andre Albuquerque Thomas e Brandao: Vazão volumétrica de sucção da primeira seção
Note on I5: Andre Albuquerque Thomas e Brandao: Pressão de sucção (absoluta) da primeira seção
Note on J5: Andre Albuquerque Thomas e Brandao: Temperatura na sucção da primeira seção
Note on K5: Andre Albuquerque Thomas e Brandao: Pressão de descarga (absoluta) da primeira seção
Note on L5: Andre Albuquerque Thomas e Brandao: Temperatura de descarga da primeira seção
Note on M5: Andre Albuquerque Thomas e Brandao: Vazão mássica do side stream
Note on N5: Andre Albuquerque Thomas e Brandao: Vazão volumétrica no side stream
Note on O5: Andre Albuquerque Thomas e Brandao: Temperatura do sidestream
Note on P5: Andre Albuquerque Thomas e Brandao: Pressão de descarga (absoluta) da segunda seção
Note on Q5: Andre Albuquerque Thomas e Brandao: Temperatura de descarga da segunda seção
Note on R5: Andre Albuquerque Thomas e Brandao: Temperatura de sucção da segunda seção (calculada)

## Tools
Conversão de pressão
| Valor | bar a
kgf/cm² g | 16.84 | 17.5276
kgf/cm²a | 0 | 0
bar g | 0 | 1.0132
kPa g | 0 | 1.0132
kPa a | 0 | 0

## GRAF (hidden)
REYNOLDS |  |  |  | MACH
|  | LOWER | UPPER |  | LOWER | UPPER
1 |  |  |  | 0 | 0 | 0.286
2 |  |  |  | 0.1 | -0.1 | 0.261
3 |  |  |  | 0.2 | -0.2 | 0.236
4 |  |  |  | 0.214 | -0.214 | 0.2325
5 |  |  |  | 0.215 | -0.21381 | 0.23225
6 |  |  |  | 0.3 | -0.1912 | 0.211
7 |  |  |  | 0.4 | -0.1646 | 0.186
8 |  |  |  | 0.5 | -0.138 | 0.161
9 | 90000 | 0.32603 | 3.0672 | 0.6 | -0.1114 | 0.136
| 100000 | 0.3145 | 3.1796 | 0.7 | -0.0848 | 0.111
| 200000 | 0.24071 | 4.1543 | 0.8 | -0.0582 | 0.086
| 300000 | 0.20022 | 4.9946 | 0.86 | -0.04224 | 0.071
| 400000 | 0.1732 | 5.7738 | 0.9 | -0.042 | 0.07
| 500000 | 0.1534 | 6.519 | 1 | -0.042 | 0.07
| 600000 | 0.13805 | 7.2436 | 1.1 | -0.042 | 0.07
| 700000 | 0.1257 | 7.9553 | 1.2 | -0.042 | 0.07
| 800000 | 0.11549 | 8.659 | 1.3 | -0.042 | 0.07
| 900000 | 0.10686 | 9.3581 | 1.4 | -0.042 | 0.07
| 1000000 | 0.099455 | 10.0548 | 1.5 | -0.042 | 0.07
| 2000000 | 0.1 | 17.1422 | 1.6 | -0.042 | 0.07
| 3000000 | 0.1 | 24.7566
| 4000000 | 0.1 | 33.061
| 5000000 | 0.1 | 42.1216
| 6000000 | 0.1 | 51.9798
| 7000000 | 0.1 | 62.6682
| 8000000 | 0.1 | 74.2159
| 9000000 | 0.1 | 86.6507
| 10000000 | 0.1 | 100
| 20000000 | 0.1 | 100
| 30000000 | 0.1 | 100
| 40000000 | 0.1 | 100
| 50000000 | 0.1 | 100
| 60000000 | 0.1 | 100
| 70000000 | 0.1 | 100
| 80000000 | 0.1 | 100
| 90000000 | 0.1 | 100
| 100000000 | 0.1 | 100
| 200000000 | 0.1 | 100
| 300000000 | 0.1 | 100
| 400000000 | 0.1 | 100
| 500000000 | 0.1 | 100
| 600000000 | 0.1 | 100
| 700000000 | 0.1 | 100
| 800000000 | 0.1 | 100
| 900000000 | 0.1 | 100
| 1000000000 | 0.1 | 100
| 2000000000 | 0.1 | 100
| 3000000000 | 0.1 | 100
| 4000000000 | 0.1 | 100
| 5000000000 | 0.1 | 100
| 6000000000 | 0.1 | 100
| 7000000000 | 0.1 | 100
| 8000000000 | 0.1 | 100
| 9000000000 | 0.1 | 100