## DataSheet
[18 empty] | JOB NO. | [8 empty] | ITEM NO.
PURCHASE ORDER NO.
INQUIRY NO.
CENTRIFUGAL AND AXIAL COMPRESSOR | [17 empty] | REVISION NO. | [8 empty] | DATE
DATA SHEET (API 617-7TH Chapter 2) | [17 empty] | PAGE |  |  | 1b |  | OF |  | 7 |  | BY
SI UNITS (1-1.6.5)
1 | APPLICABLE TO: | [5 empty] | PROPOSAL |  |  |  |  | PURCHASE |  |  |  |  | AS BUILT
2 | FOR | [19 empty] | UNIT
3 | SITE | [19 empty] | SERIAL NO.
4 | SERVICE | [19 empty] | NO. REQUIRED
5 | MANUFACTURER | [19 empty] | DRIVER TYPE (1-3.1.1)
6 | MODEL | [19 empty] | DRIVER ITEM NO.
7
8 | INFORMATION TO BE COMPLETED: | [9 empty] | BY PURCHASER | [5 empty] | BY MANUFACTURER | [7 empty] | MUTUAL AGREEMENT (PRIOR TO PURCHASE)
9 | OPERATING CONDITIONS (INTERMEDIATE CONNECTIONS)
10 | (ALL DATA ON PER UNIT BASIS) | [17 empty] | NORMAL (1-2.1.1.2) | [5 empty] | OTHER CONDITIONS (1-2.1.1.1)
11 | [18 empty] | Section 1 |  |  | Section 2 |  |  | Section 1 |  |  | Section 2 |  |  | Section 1 |  |  | Section 2
12 |  | GAS HANDLED (ALSO SEE PAGE | [9 empty] | )
13 |  | GAS PROPERTIES (1-2.1.1.4)
14 |  | MMm3/day (m3/h) (1.03 BAR & 0°C DRY)
15 |  | WEIGHT FLOW, kg/h (WET) (DRY) | [16 empty] | 223763 |  |  | 327439.1
16 |  | INLET CONDITIONS
17 |  | PRESSURE (BARa) | [16 empty] | 26.18 |  |  | 499.4
18 |  | TEMPERATURE (°C) | [16 empty] | 20.56 |  |  | 84.8 | [18 empty] | Design Conditions Summary
19 |  | RELATIVE HUMIDITY % | [38 empty] | Mach |  | 0.55925
20 |  | MOLECULAR WEIGHT | [38 empty] | Reynolds |  | 11571935.6517
21 |  | Cp/Cv ( K1 ) OR (KAVG ) (NOTE 1) | [38 empty] | vi/vd |  | 2.7877
22 |  | COMPRESSIBILITY (Z1 ) OR (ZAVG ) (NOTE 1) | [38 empty] | Flow Coefficient |  | 0.082211
23 |  | INLET VOLUME, (m3/h) (WET / DRY) | [16 empty] | 10407 |  |  | 0 | [18 empty] | Head Coefficient |  | 8.4008
24 |  | DISCHARGE CONDITIONS | [38 empty] | Work Input Soef. |  | 4.9833
25 |  | PRESSURE (BARa) | [16 empty] | 105.923 |  |  | 499.5
26 |  | TEMPERATURE (°C) | [16 empty] | 143.01 |  |  | 84.9 | [18 empty] | Polytrop. Eff. |  | 84.29%
27 |  | Cp/Cv (K2 ) OR (KAVG ) (NOTE 1) | [38 empty] | Shaft Power (kW) |  | 15174.9362 | kW
28 |  | COMPRESSIBILITY (Z2 ) OR (ZAVG ) (NOTE 1) | [38 empty] | Inlet Volume Flow |  | 10418.6365 | m³/h
29 |  | GAS kW REQUIRED | [16 empty] | 15500 |  |  | 0.1
30 |  | TRAIN BRAKE kW REQUIRED | [16 empty] | 15610 | [20 empty] | Performance curve - input |  |  |  | Suggested points: - near surge, - between surge and guarantee, - between stonewall and guarantee, - stonewall.
31 |  | BRAKE kW REQUIRED AT DRIVER INCL. EXT. LOSSES (GEAR, ETC.) | [37 empty] | Qs | Polytropic Head |  | Pol. Eff.
32 |  | SPEED (RPM) | [16 empty] | 9394 | [20 empty] | m³/h | kJ/kg |  | %
33 |  | TURNDOWN (%) | [37 empty] | 8000 | 230 |  | 83%
34 |  | POLYTROPIC HEAD (J / kg) | [16 empty] | 205580 |  |  | 0 | [17 empty] | 9000 | 220 |  | 82%
35 |  | POLYTROPIC EFFICIENCY (%) | [16 empty] | 83.2% |  |  | 0 | [17 empty] | 10418.6365 | 205.7854 |  | 84.29%
36 |  | CERTIFIED POINT
37 |  | EXPECTED OPERATION AT EACH CONDITION (%)
38 |  | PERFORMANCE CURVE NUMBER
39 |  | PROCESS CONTROL (1-3.4.2.1)
40 |  | METHOD |  |  |  | SUCTION THROTTLING | [7 empty] | VARIABLE INLET | [5 empty] | SPEED VARIATION | [5 empty] | DISCHARGE |  |  |  |  | COOLED BYPASS
41 | [5 empty] | FROM |  |  |  | BAR (kPa abs) |  |  |  | GUIDE VANES | [5 empty] | FROM |  |  |  | % |  | BLOWOFF |  |  |  |  | FROM
42 | [5 empty] | TO |  |  |  | BAR (kPa abs) |  |  |  | (2-2.4.1) | [5 empty] | TO |  |  |  | % |  | TO |  | 5 |  |  | TO
43 |  | SIGNAL |  |  |  | SOURCE (1-3.4.2.1)
44 |  |  |  |  | TYPE |  |  |  | ELECTRONIC |  |  |  |  | PNEUMATIC | [5 empty] | OTHER
45 |  |  |  |  | RANGE | [5 empty] | mA | [5 empty] | BAR (kPa abs)
46
47 |  | ANTI-SURGE SYSTEM (1-3.4.2.2)
48 | REMARKS:
49 | NOTE 1: IF GAS ANALYSIS IS GIVEN, MANUFACTURER SHALL SUPPLY DATA, OTHERWISE DATA SHALL BE SUPPLIED BY USER
03/03 SHT 1 OF 7 API617.XLS REV 0
1 | 2 | 3 | 4 | 5 | 6 | 7 | 8 | 9 | 10 | 11 | 12 | 13 | 14 | 15 | 16 | 17 | 18 | 19 | 20 | 21 | 22 | 23 | 24 | 25 | 26 | 27 | 28 | 29 | 30 | 31 | 32 | 33 | 34 | 35 | 36 | 37 | 38 | 39
[19 empty] | JOB NO. |  |  | 0 |  |  |  |  | ITEM NO.
CENTRIFUGAL AND AXIAL COMPRESSOR | [18 empty] | REVISION NO. | [7 empty] | DATE
DATA SHEET (API 617-7TH Chapter 2) | [18 empty] | PAGE |  | 2 |  | OF |  | 7 |  | BY
SI UNITS (1-1.6.5)
1 | OPERATING CONDITIONS (Continued) (1-2.1.1.1) (1-3.1.2) (1-3.1.3)
2 | GAS ANALYSIS: | [8 empty] | NORMAL | [5 empty] | OTHER CONDITIONS
3 |  | MOL % | [8 empty] | 1 |  |  | 2 |  |  | A |  |  |  | B |  |  | C |  |  | D |  | REMARKS:
4 | [6 empty] | MW
5 | Methane | [8 empty] | 85.73% |  |  | 73.66%
6 | ETHANE | [8 empty] | 10.57% |  |  | 11.53%
7 | PROPANE | [8 empty] | 0.27% |  |  | 7.378%
8 | ISOBUTANE | [8 empty] | 0.05% |  |  | 1.869%
9 | BUTANE | [8 empty] | 0.35% |  |  | 1.1%
10 | ISOPENTANE | [8 empty] | 0.31% |  |  | 0.33%
11 | PENTANE | [8 empty] | 0.35% |  |  | 0.3% | [15 empty] | (1-2.2.1.6)
12 | HEXANE | [8 empty] | 0.05% |  |  | 0.06% | [15 empty] | (1-2.2.1.9)
13 | carbon dioxide | [8 empty] | 1.75% |  |  | 0%
14 | OCTANE | [8 empty] | 0% |  |  | 0%
15 | NONANE | [8 empty] | 0% |  |  | 0%
16 | DECANE | [8 empty] | 0% |  |  | 0%
17 | water | [8 empty] | 0.01% |  |  | 0%
18 | DODECANE | [8 empty] | 0% |  |  | 0%
19 | NITROGEN | [8 empty] | 0.56% |  |  | 0.76%
20 | HYDROGEN SULFIDE | [8 empty] | 0% |  |  | 0.017%
21 | hydrogen | [8 empty] | 0% |  |  | 2.999%
22 | [12 empty] | 0%
23 | [12 empty] | 0% | [15 empty] | (1-2.2.1.3)
24 | [12 empty] | 0%
25 | TOTAL | [8 empty] | 100% |  |  | 1
26 | AVG. MOL. WT. | [8 empty] | 18.7315
27 | LOCATION: |  |  |  | (1-2.1.8) |  |  |  |  | #NAME? |  |  | #NAME? | [5 empty] | NOISE SPECIFICATIONS: (1-2.1.9)
28 |  | INDOOR |  |  |  |  | OUTDOOR | [5 empty] | GRADE | [6 empty] | APPLICABLE TO MACHINE:
29 |  |  | HEATED |  |  |  |  | UNDER ROOF | [5 empty] | MEZZANINE | [5 empty] | SEE SPECIFICATION
30 |  |  | UNHEATED |  |  |  |  | PARTIAL SIDES | [11 empty] | APPLICABLE TO NEIGHBORHOOD:
31 |  | ELEC. AREA CLASSIFICATION (1-2.1.14) | [9 empty] | CL |  | GR |  | DIV |  |  |  | SEE SPECIFICATION
32 | SITE DATA (1-2.1.8) | [17 empty] | ACOUSTIC HOUSING: | [8 empty] | YES |  |  |  | NO
33 |  | ELEVATION | [5 empty] | m |  | BAROMETER | [5 empty] | BAR |  |  | APPLICABLE SPECIFICATIONS:
34 |  | RANGE OF AMBIENT TEMPS: | [16 empty] | API 617, 7TH CHAPTER 1&2
35 | [8 empty] | DRY BULB |  |  |  |  | WET BULB | [5 empty] | VENDOR HAVING UNIT RESPONSIBILITY (1-1.5.52) (1-1.8) (1-2.1.3)
36 |  | NORMAL |  |  |  | °C
37 |  | MAXIMUM |  |  |  | °C | [13 empty] | GOVERNING SPECIFICATION (IF DIFFERENT)
38 |  | MINIMUM |  |  |  | °C
39 | [5 empty] | °C
40 | UNUSUAL CONDITIONS: | [8 empty] | DUST |  |  |  | FUMES |  |  |  |  | PAINTING:
41 | [5 empty] | °C | [13 empty] | MANUFACTURER'S STD.
42 |  | OTHER (1-2.1.8) | [17 empty] | OTHER
43
44 |  | COPPER AND COPPER ALLOYS PROHIBITED (1-2.2.1.14) | [16 empty] | SHIPMENT: (1-4.4)
45 | COATING: (1-2.2.1.16) | [18 empty] | DOMESTIC |  |  |  |  | EXPORT |  |  |  | EXPORT BOXING REQ'D.
46 |  | ROTATING COMPONENTS | [17 empty] | OUTDOOR STORAGE MORE THAN 6 MONTHS (1-4.4.1) | [15 empty] | MO
47 |  | STATIONARY COMPONENTS | [17 empty] | SPARE ROTOR ASSEMBLY PACKAGE (1-4.4.3.10)
48 | REMARKS: | [19 empty] | HORIZONTAL STORAGE | [7 empty] | VERTICAL STORAGE
49
03/03 SHT 2 OF 7 API617.XLS REV 0
[19 empty] | JOB NO. | [7 empty] | ITEM NO. |  |  | #REF!
CENTRIFUGAL AND AXIAL COMPRESSOR | [18 empty] | REVISION NO. |  |  |  | #REF! |  |  |  | DATE |  | #REF!
DATA SHEET (API 617-7TH Chapter 2) | [18 empty] | PAGE |  | 3 |  | OF |  | 7 |  | BY | #REF! | [7 empty] | #REF!
SI UNITS (1-1.6.5)
1 | CONSTRUCTION FEATURES
2 |  | SPEEDS: | [17 empty] | DIAPHRAGMS:
3 |  | MAX. CONT. | [7 empty] | RPM |  | TRIP |  |  |  | RPM |  |  |  |  | MATERIAL
4 |  | MAX. TIP SPEEDS: | [8 empty] | m/sec @ 100% SPEED | [9 empty] | AXIALLY SPLIT |  |  |  |  | YES |  |  | NO (2-2.4.8)
5 | [10 empty] | m/sec @ MAX. CONT. SPEED
6 |  | LATERAL CRITICAL SPEEDS (DAMPED) | [19 empty] | INTERMEDIATE MAIN PROCESS CONNECTIONS (2-2.4.5)
7 |  | FIRST CRITICAL | [8 empty] | RPM |  |  |  |  | MODE |  |  |  |  | DISCH. PRESSURE (BARG)(kPaG): | [6 empty] | MAX |  |  |  |  | MIN
8 |  | SECOND CRITICAL | [8 empty] | RPM |  |  |  |  | MODE |  |  |  |  | INLET PRESSURE (BARG)(kPaG): | [6 empty] | MAX |  |  |  |  | MIN
9 |  | THIRD CRITICAL | [8 empty] | RPM |  |  |  |  | MODE |  |  |  |  | DIAPHRAGM MAX. D P (BAR)(kPa):
10 |  | FOURTH CRITICAL | [8 empty] | RPM |  |  |  |  | MODE |  |  |  | IMPELLERS:
11 |  | LATERAL ANALYSIS ADDITIONAL REQUIREMENTS (1-2.6.2.14) | [17 empty] | NO. | DIAMETERS (mm) |  |  |  | 1 Seção > |  | 450 | [11 empty] | 1st impeller width (mm) ---------> |  | 27.4 | >>> 1 Seção
12 |  | TRAIN LATERAL ANALYSIS REQUIRED (1-2.6.2.6) | [22 empty] | 2 Seção > |  | 320 | [11 empty] | 1st impeller width (mm) ---------> |  | 5.35 | >>> 2 Seção
13 |  | TRAIN TORSIONAL ANALYSIS REQUIRED (1-2.6.7.1) | [17 empty] | TYPE (OPEN, ENCLOSED, ETC.)
14 |  | TORSIONAL CRITICAL SPEEDS: | [17 empty] | TYPE FABRICATION
15 |  | FIRST CRITICAL | [13 empty] | RPM |  |  |  | MATERIAL
16 |  | SECOND CRITICAL | [13 empty] | RPM |  |  |  | MIN. YIELD STRENGTH (MPa)
17 |  | THIRD CRITICAL | [13 empty] | RPM |  |  |  | HARDNESS: (BNH)(Rc) | [7 empty] | MAX |  |  |  |  | MIN
18 |  | FOURTH CRITICAL | [13 empty] | RPM |  |  |  | SMALLEST TIP INTERNAL WIDTH (mm)
19 |  | LIST OF TRAIN UNDESIRABLE SPEEDS (1-2.6.1.4) | [17 empty] | MAX. MACH. NO. @ IMPELLER EYE
20 |  | VIBRATION: | [17 empty] | MAX. IMPELLER HEAD @ 100% SPD (N-m/kg)
21 |  | ALLOWABLE TEST LEVEL | [13 empty] | m m |  |  |  | SHAFT:
22 |  | (PEAK TO PEAK) | [18 empty] | ONE PIECE |  |  |  |  | BUILT UP
23 |  | NAMEPLATE (2-2.11.2) | [17 empty] | MATERIAL
24 |  |  | US CUSTOMARY | [6 empty] | METRIC | [9 empty] | DIA @ IMPELLERS (mm) | [7 empty] | DIA @ COUPLING (mm)
25 |  | ROTATION, VIEWED FROM DRIVEN END | [12 empty] | CW |  | CCW |  |  | SHAFT END: |  |  |  |  | TAPERED |  |  |  |  | CYLINDRICAL
26 |  | MATERIALS INSPECTION REQUIREMENTS (1-4.2.2.1) | [22 empty] | SPLINED |  |  |  |  | INTEGRAL FLANGE
27 |  |  | RADIOGRAPHY REQUIRED FOR | [16 empty] | MIN. YIELD STRENGTH (MPa)
28 |  |  | ULTRASONIC REQUIRED FOR | [16 empty] | SHAFT HARDNESS (BNH)(Rc)
29 |  |  | MAGNETIC PARTICLE REQUIRED FOR | [16 empty] | MAX TORQUE CAPABILITY (N-m)
30 |  |  | LIQUID PENETRANT REQUIRED FOR | [16 empty] | BALANCE PISTON:
31 |  |  | LOW TEMPERATURE (1-2.2.1.15.3) | [16 empty] | MATERIAL | [9 empty] | AREA |  |  |  |  | (mm² )
32 |  |  | MIN.DESIGN METAL TEMPERATURE (°C) | [16 empty] | FIXATION METHOD
33 |  |  | AT CONCURRANT PRESSURE (BARG)(kPaG) | [16 empty] | NORMAL CLEARANCE (mm)
34 |  |  | OTHER TRAIN COMPONENTS (1-2.2.1.15.2) | [16 empty] | FLOW WITH NORMAL CLEARANCE (kg/h) | [12 empty] | 15919
35 |  | CASING: | [17 empty] | FLOW WITH 2x NORMAL CLEARANCE (kg/h)
36 |  | MODEL | [17 empty] | PRESS. CONN. BAL LINE DOWNSTREAM (2-2.5.4.3)
37 |  | CASING SPLIT | [17 empty] | SHAFT SLEEVES:
38 |  | MATERIAL | [19 empty] | AT INTERSTG. CLOSE | [8 empty] | MATL
39 |  | THICKNESS (mm) | [6 empty] | CORR. ALLOW. (mm) | [12 empty] | CLEARANCE POINTS
40 |  | MAX. ALLOWABLE PRESS | [12 empty] | BARG (kPaG) | [6 empty] | AT SHAFT SEALS | [8 empty] | MATL
41 |  | TEST PRESS (BARG)(kPaG): | [6 empty] | HYDRO | [10 empty] | ACCESSIBLE (2-2.8.3)
42 |  | MAX. ALLOWABLE TEMPERATURE (°C) | [17 empty] | ROTOR
43 |  | MAX OPER. TEMP. | [6 empty] | °C | MIN. OPER. TEMP. | [6 empty] | °C |  |  | DISASSEMBLY AND REASSEMBLY (1-2.6.8.2.1.1)
44 |  | MAX CASING CAPACITY (m3/h) | [17 empty] | AT SPEED BALANCING (1-2.6.8.3)
45 |  | SYSTEM RELIEF VALVE SET PT. (2-2.3.1.1) | [12 empty] | BARG (kPaG) |  |  |  |  | SEQUENTIAL LOW SPEED BAL. PREC. AT SPEED BAL. (1-2.6.8.6)
46 |  | Q.C. OF INACCESSIBLE WELDS (1-2.3.1.11.2) | [17 empty] | RESIDUAL BALANCE CHECK (1-2.6.8.7)
47 |  | GUIDE VANES | [17 empty] | LABYRINTHS:
48 |  | MATERIAL | [17 empty] | INTERSTAGE
49 |  | NO. VANES GUIDE VANE | [19 empty] | TYPE | [7 empty] | MATERIAL
50 |  | IGV EXTERNAL PURGE (2-2.4.2) | [17 empty] | BALANCE PISTON
51 |  | VANE CONTROL SYSTEM (2-2.4.3) | [19 empty] | TYPE | [7 empty] | MATERIAL
03/03 SHT 3 OF 7 API617.XLS REV 0
Note on Z123: Centrifugal only
Note on Z131: Centrifugal only

## Test Procedure Data
Gas |  | Mol. Fraction | Test condition (Rated points)
Helium |  | 0% | Mass Flow |  | Inlet Vol. Flow (Actual) |  | Speed |  | Inlet Conditions |  |  |  | Discharge Conditions
Nitrogen |  | 0% |  | [unit] |  | [unit] |  | [unit] | Press. | [unit] | Temp. | [unit] | Press. | [unit] | Temp. | [unit]
PROPANE |  | 0% | 35786.0458 | kg/h | 6967.17 | m³/h | 6289 | rpm | 300 | kPa | 40 | degC | 1134.39 | kPa | 161.6089 | degC
BUTANE |  | 0% | Inform one of 2 flows above
ISOBUTANE |  | 0%
PENTANE |  | 0% | Test procedure parameters |  |  |  | PTC-10 Criteria
ISOPENTANE |  | 0% | Vol. Ratio | vi/vd | Rt/Rsp |  | Between 95% e 105%
HEXANE |  | 0% |  | 2.7297 | 97.92%
carbon dioxide |  | 100% | Mach | 0.542 | Mt-Msp |  | See Figures -->
OCTANE |  | 0% |  |  | -0.017243
NONANE |  | 0% | Reynolds | 1332369.4082 | Re_t/Re_sp
DECANE |  | 0% |  |  | 0.11514
water |  | 0% | Flow Coef. | 0.082119 | ft/fsp |  | Between 96% e 104%
DODECANE |  | 0% |  |  | 99.89%
NITROGEN |  | 0% | Head Coef. | 8.3834 | yt/ysp
HYDROGEN SULFIDE |  | 0% |  |  | 99.79%
hydrogen |  | 0% | Head (kJ/kg) | 92.0394 | Ht/Hsp
44.73%
Opções |  |  | Head conv. (kJ/kg) | 205.358 | Hconv/Hsp
Reynolds correction | Yes | Rugosidade [in] |  |  | 99.79%
|  | 0.01 | Power (kW) | 1083.926 | Wt/Wsp
Casing heat loss | Yes | Surface area [m²] |  |  | 7.143%
|  | 7 | Power conv. (KW) | 15058.5762 | Wconv/Wsp
99.23%
|  |  | Polytropic Efficiency | 84.41% | Reynolds corr.
84.67%

## Actual Test Data
Gas |  | Mol. Fraction | Tested points - Measurements
Helium |  | 0% |  | Speed | 6289 | rpm
Nitrogen |  | 0% |  | Ms | Qs | Ps | Ts | Pd | Td
PROPANE |  | 0% |  | kg/h | m³/h | kPa | degC | kPa | degC
BUTANE |  | 0% | 1 | 16636.5787 | 4146.5033 | 235 | 40 | 1140 | 200
ISOBUTANE |  | 0% | 2 | 24689.868 | 5556 | 260 | 40 | 1140 | 180
PENTANE |  | 0% | 3 | 34533.9407 | 6910 | 292 | 40 | 1140 | 161
ISOPENTANE |  | 0% | 4 | 35955.5464 | 7000.17 | 300 | 40 | 1140 | 159
HEXANE |  | 0% | 5 | 50833.7858 | 8000 | 370 | 40 | 1140 | 150
carbon dioxide |  | 100% | 6
OCTANE |  | 0% | 7
NONANE |  | 0% | 8
DECANE |  | 0% | 9
water |  | 0% | 10
DODECANE |  | 0%
NITROGEN |  | 0%
HYDROGEN SULFIDE |  | 0% | Tested points - Results
hydrogen |  | 0% |  | Vol. Ratio |  | Mach |  | Reynolds |  | Flow Coef. |  | Head Coef. |  | Head (kJ/kg) |  | Head conv. (kJ/kg) |  | Flow conv. (m³/h) |  | Power (kW) |  | Power conv. (KW) |  | Polytropic Eff.
|  |  |  | vi/vd | Rt/Rsp | Mt | Mt - Msp | Re_t | Re_t/Re_sp | ft | ft/fsp | yt | yt/ysp | Ht | Ht/Hsp | Hconv | Hconv/Hsp | Qconv | Qconv/Qsp | Wt | Wt/Wsp | Wconv | Wconv/Wsp | ht | Reynolds corr.
Opções |  |  | 1 | 3.2127 | 115.2% | 0.54115 | -0.018098 | 1041249.8233 | 0.089981 | 0.048873 | 59.45% | 10.4575 | 124.5% | 114.8112 | 55.79% | 256.1663 | 124.5% | 6193.7116 | 59.45% | 678.978 | 4.474% | 12045.1822 | 79.38% | 78.14% | 78.58%
Reynolds correction | Yes | Rugosidade [in] | 2 | 3.0352 | 108.9% | 0.54148 | -0.017769 | 1153057.4633 | 0.099643 | 0.065487 | 79.66% | 9.5465 | 113.6% | 104.8098 | 0.50932 | 233.8512 | 113.6% | 8299.1038 | 79.66% | 870.9359 | 5.739% | 13973.1839 | 92.08% | 82.53% | 82.86%
|  | 0.01 | 3 | 2.8238 | 101.3% | 0.5419 | -0.017348 | 1296465.5946 | 0.11204 | 0.081446 | 99.07% | 8.58 | 102.1% | 94.1983 | 0.45775 | 210.1751 | 102.1% | 10321.5996 | 99.07% | 1039.3384 | 6.849% | 14847.6213 | 97.84% | 86.94% | 87.17%
Casing heat loss | Yes | Surface area [m²] | 4 | 2.761 | 99.04% | 0.542 | -0.017243 | 1332369.4082 | 0.11514 | 0.082508 | 100.4% | 8.386 | 99.82% | 92.0682 | 0.4474 | 205.4223 | 99.82% | 10456.2883 | 100.4% | 1063.0411 | 7.005% | 14775.4945 | 97.37% | 86.5% | 86.73%
|  | 7 | 5 | 2.2823 | 81.87% | 0.54293 | -0.016316 | 1647415.3592 | 0.14236 | 0.094293 | 114.7% | 6.9716 | 82.99% | 76.5396 | 0.37194 | 170.7749 | 82.99% | 11949.7535 | 114.7% | 1386.03 | 9.134% | 15551.6044 | 102.5% | 77.98% | 78.29%
6
7
8
9
10
|  |  | Garantee | 2.7785 | 99.67% | 0.54197 | -0.017272 | 1322332.611 | 0.11427 | 0.082211 | 100% | 8.4402 | 100.5% | 92.6637 | 0.45029 | 206.7509 | 100.5% | 10418.6365 | 100% | 1056.4151 | 6.962% | 14795.6573 | 97.5% | 86.62% | 86.85%
t - test value sp - spec. Value conv - test converted to design conditions
Note on G5: Andre Albuquerque Thomas e Brandao: Vazão mássica
Note on H5: Andre Albuquerque Thomas e Brandao: Vazão volumétrica de sucção
Note on I5: Andre Albuquerque Thomas e Brandao: Pressão de sucção (absoluta)
Note on J5: Andre Albuquerque Thomas e Brandao: Temperatura na sucção
Note on K5: Andre Albuquerque Thomas e Brandao: Pressão de descarga (absoluta)
Note on L5: Andre Albuquerque Thomas e Brandao: Temperatura na descarga

## GRAF (hidden)
REYNOLDS |  |  |  | MACH
|  | LOWER | UPPER |  | LOWER | UPPER
1 |  |  |  | 0 | 0 | 0.286
2 |  |  |  | 0.1 | -0.1 | 0.261
3 |  |  |  | 0.2 | -0.2 | 0.236
4 |  |  |  | 0.214 | -0.214 | 0.2325
5 |  |  |  | 0.215 | -0.21381 | 0.23225
6 |  |  |  | 0.3 | -0.1912 | 0.211
7 |  |  |  | 0.4 | -0.1646 | 0.186
8 |  |  |  | 0.5 | -0.138 | 0.161
9 | 90000 | 0.32603 | 3.0672 | 0.6 | -0.1114 | 0.136
| 100000 | 0.3145 | 3.1796 | 0.7 | -0.0848 | 0.111
| 200000 | 0.24071 | 4.1543 | 0.8 | -0.0582 | 0.086
| 300000 | 0.20022 | 4.9946 | 0.86 | -0.04224 | 0.071
| 400000 | 0.1732 | 5.7738 | 0.9 | -0.042 | 0.07
| 500000 | 0.1534 | 6.519 | 1 | -0.042 | 0.07
| 600000 | 0.13805 | 7.2436 | 1.1 | -0.042 | 0.07
| 700000 | 0.1257 | 7.9553 | 1.2 | -0.042 | 0.07
| 800000 | 0.11549 | 8.659 | 1.3 | -0.042 | 0.07
| 900000 | 0.10686 | 9.3581 | 1.4 | -0.042 | 0.07
| 1000000 | 0.099455 | 10.0548 | 1.5 | -0.042 | 0.07
| 2000000 | 0.1 | 17.1422 | 1.6 | -0.042 | 0.07
| 3000000 | 0.1 | 24.7566
| 4000000 | 0.1 | 33.061
| 5000000 | 0.1 | 42.1216
| 6000000 | 0.1 | 51.9798
| 7000000 | 0.1 | 62.6682
| 8000000 | 0.1 | 74.2159
| 9000000 | 0.1 | 86.6507
| 10000000 | 0.1 | 100
| 20000000 | 0.1 | 100
| 30000000 | 0.1 | 100
| 40000000 | 0.1 | 100
| 50000000 | 0.1 | 100
| 60000000 | 0.1 | 100
| 70000000 | 0.1 | 100
| 80000000 | 0.1 | 100
| 90000000 | 0.1 | 100
| 100000000 | 0.1 | 100
| 200000000 | 0.1 | 100
| 300000000 | 0.1 | 100
| 400000000 | 0.1 | 100
| 500000000 | 0.1 | 100
| 600000000 | 0.1 | 100
| 700000000 | 0.1 | 100
| 800000000 | 0.1 | 100
| 900000000 | 0.1 | 100
| 1000000000 | 0.1 | 100
| 2000000000 | 0.1 | 100
| 3000000000 | 0.1 | 100
| 4000000000 | 0.1 | 100
| 5000000000 | 0.1 | 100
| 6000000000 | 0.1 | 100
| 7000000000 | 0.1 | 100
| 8000000000 | 0.1 | 100
| 9000000000 | 0.1 | 100